## LCZ
LCZ Parameters (used in BEM-SLUCM) | Compact high-rise | Compact midrise | Compact low-rise | Open high-rise | Open mid-rise | Open low-rise | Large low-rise
| LCZ1 | LCZ2 | LCZ3 | LCZ4 | LCZ5 | LCZ6 | LCZ8
Building height (m) | 30.9002 | 12.6685 | 6.1908 | 18.5625 | 13.453 | 6.9327 | 5.8882
Road width (m) | 29.6025 | 17.0616 | 10.752 | 28.7356 | 25.6578 | 17.6607 | 19.8543
Building width (m) | 35.5023 | 19.8901 | 8.6722 | 33.6845 | 28.4259 | 14.7726 | 75.1663
Fraction of ground [normal, grass] (-) | [0.7, 0.3] | [0.78, 0.22] | [0.85, 0.15] | [0.31, 0.69] | [0.39, 0.61] | [0.19, 0.81] | [0.68, 0.32]
Momentum roughness length above roof (m) | 0.12 | 0.08 | 0.05 | 0.01 | 0.02 | 0.02 | 0.01
Momentum roughness length above canyon (m) | 2.14 | 0.83 | 0.47 | 1.18 | 0.84 | 0.48 | 0.29
Roughness length for heat for roof (m) | 0.012 | 0.008 | 0.005 | 0.001 | 0.002 | 0.002 | 0.001
Roughness length for heat for canyon (m) | 0.214 | 0.083 | 0.047 | 0.118 | 0.084 | 0.048 | 0.029
Ground albedo (-) | [0.15, 0.15] | [0.15, 0.15] | [0.15, 0.15] | [0.15, 0.15] | [0.15, 0.15] | [0.15, 0.15] | [0.15, 0.15]
Ground emissivity (-) | [0.95, 0.93] | [0.95, 0.93] | [0.95, 0.93] | [0.95, 0.93] | [0.95, 0.93] | [0.95, 0.93] | [0.95, 0.93]
Ground heat capacity (MJ/K/m3) | [1.8, 1.3] | [1.8, 1.3] | [1.8, 1.3] | [1.8, 1.3] | [1.8, 1.3] | [1.8, 1.3] | [1.8, 1.3]
Ground thermal conductivity (W/K/m) | [0.8, 2.0] | [0.8, 2.0] | [0.8, 2.0] | [0.8, 2.0] | [0.8, 2.0] | [0.8, 2.0] | [0.8, 2.0]
Roof albedo (-) | 0.5 | 0.5 | 0.5 | 0.5 | 0.5 | 0.5 | 0.5
Roof emissivity (-) | 0.75 | 0.75 | 0.75 | 0.75 | 0.75 | 0.75 | 0.75
Roof thickness (m) | 0.3 | 0.3 | 0.3 | 0.3 | 0.3 | 0.3 | 0.3
Roof heat capacity (MJ/K/m3) | 1.81 | 1.81 | 1.81 | 1.81 | 1.81 | 1.81 | 1.81
Wall albedo (-) | 0.2 | 0.2 | 0.2 | 0.2 | 0.2 | 0.2 | 0.2
Wall emissivity (-) | 0.9 | 0.9 | 0.9 | 0.9 | 0.9 | 0.9 | 0.9
Wall thickness (m) | 0.25 | 0.25 | 0.25 | 0.25 | 0.25 | 0.25 | 0.25
Wall heat capacity (MJ/K/m3) | 1.87 | 1.87 | 1.87 | 1.87 | 1.87 | 1.87 | 1.87
Number of floors (-) (used for internal heat gains estimation) | 10 | 4 | 2 | 6 | 4 | 2 | 2
Impervious surface fraction (%) | 86 | 90 | 92 | 68 | 71 | 56 | 93
Pervious surface fraction (%) | 14 | 10 | 8 | 32 | 29 | 44 | 7
For missing LCZ types (LCZ 7, 9, 10), please use LCZ 7≈LCZ 6, LCZ9≈LCZ 6, LCZ 10≈LCZ 8 to calculate.
For more details about the window-to-wall ratio, and thermal properties of walls and roofs, please refer to the content in the sheet (Materials), as the values vary for different building types.

## Materials
Window-to-wall ratio (WWR)
Building type | Residential | Office | Industry | School | Hotel | Hospital | Retail
Value | 0.3 | 0.8 | 0.3 | 0.3 | 0.5 | 0.3 | 0.3
*The window-to-wall ratio (WWR) is used in both BEM-SLUCM and GeoBEM.
The specific parameters of each material layer in the table below are inputs for GeoBEM.
Residential
Elements | Roughness | Thickness (m) | Conductivity (W/(mK)) | Thermal resistance (Km2/W) | Density (kg/m3) | Specific heat (J/(kgK)) | Emissivity (-) | Albedo (-) | Visible reflectance (-)
Exterior Walls (F07 25mm stucco + G01 16mm gypsum board + Nonres_Exterior_Wall_Insulation + G01 16mm gypsum board)
F07 25mm stucco | Smooth | 0.0254 | 0.72 | 0.035278 | 1856 | 840 | 0.9 | 0.2 | 0.3
G01 16mm gypsum board | MediumSmooth | 0.0159 | 0.16 | 0.099375 | 800 | 1090 | / | / | /
Nonres_Exterior_Wall_Insulation | MediumSmooth | / | / | 0.32153 | / | / | 0.9 | 0.3 | 0.3
G01 16mm gypsum board | MediumSmooth | 0.0159 | 0.16 | 0.099375 | 800 | 1090 | / | / | /
Exterior Roof (F13 Built-up roofing + Nonres_Roof_Insulation + F08 Metal surface)
F13 Built-up roofing | Rough | 0.0095 | 0.16 | 0.059375 | 1120 | 1460 | 0.75 | 0.5 | /
Nonres_Roof_Insulation | MediumSmooth | / | / | 1.3692 | / | / | 0.9 | 0.3 | 0.3
F08 Metal surface | Smooth | 0.0008 | 45.28 | 1.7668e-05 | 7824 | 500 | 0.75 | 0.55 | /
Floor (Res_Floor_Insulation + 100mm Normalweight concrete floor + CP02 CARPET PAD)
Nonres_Floor_Insulation | MediumSmooth | / | / | 0.029939 | / | / | 0.9 | 0.3 | 0.3
100mm Normalweight concrete floor | MediumRough | 0.1016 | 2.31 | 0.043983 | 2322 | 832 | / | / | /
CP02 CARPET PAD | VeryRough | / | / | 0.21648 | / | / | 0.9 | 0.3 | 0.2
Ceiling (CP02 CARPET PAD + 100mm Normalweight concrete floor + Nonres_Floor_Insulation)
CP02 CARPET PAD | VeryRough | / | / | 0.21648 | / | / | 0.9 | 0.3 | 0.2
100mm Normalweight concrete floor | MediumRough | 0.1016 | 2.31 | 0.043983 | 2322 | 832 | / | / | /
Nonres_Floor_Insulation | MediumSmooth | / | / | 0.029939 | / | / | 0.9 | 0.3 | 0.3
Partition (G01 13mm gypsum board + G01 13mm gypsum board)
G01 13mm gypsum board | Smooth | 0.0127 | 0.16 | 0.079375 | 800 | 1090 | 0.9 | 0.3 | 0.5
G01 13mm gypsum board | Smooth | 0.0127 | 0.16 | 0.079375 | 800 | 1090 | 0.9 | 0.3 | 0.5
Office
Elements | Roughness | Thickness (m) | Conductivity (W/(mK)) | Thermal resistance (Km2/W) | Density (kg/m3) | Specific heat (J/(kgK)) | Emissivity (-) | Albedo (-) | Visible reflectance (-)
Exterior Walls (200mm Normalweight concrete wall + Nonres_Exterior_Wall_Insulation + G01 13mm gypsum board)
200mm Normalweight concrete wall | MediumRough | 0.2032 | 0.36458 | 0.55735 | 2322 | 832 | 0.9 | 0.2 | /
Nonres_Exterior_Wall_Insulation | MediumSmooth | / | / | 0.029939 | / | / | 0.9 | 0.3 | 0.3
G01 13mm gypsum board | Smooth | 0.0127 | 0.16 | 0.079375 | 800 | 1090 | 0.9 | 0.3 | 0.5
Exterior Roof (F13 Built-up roofing + Nonres_Roof_Insulation + F08 Metal surface)
F13 Built-up roofing | Rough | 0.0095 | 0.16 | 0.059375 | 1120 | 1460 | 0.75 | 0.5 | /
Nonres_Roof_Insulation | MediumSmooth | / | / | 1.1906 | / | / | 0.9 | 0.3 | 0.3
F08 Metal surface | Smooth | 0.0008 | 45.28 | 1.7668e-05 | 7824 | 500 | 0.75 | 0.55 | /
Floor (Nonres_Floor_Insulation + 100mm Normalweight concrete floor + CP02 CARPET PAD)
Nonres_Floor_Insulation | MediumSmooth | / | / | 0.029939 | / | / | 0.9 | 0.3 | 0.3
100mm Normalweight concrete floor | MediumRough | 0.1016 | 2.31 | 0.043983 | 2322 | 832 | / | / | /
CP02 CARPET PAD | VeryRough | / | / | 0.21648 | / | / | 0.9 | 0.3 | 0.2
Ceiling (CP02 CARPET PAD + 100mm Normalweight concrete floor + Nonres_Floor_Insulation)
CP02 CARPET PAD | VeryRough | / | / | 0.21648 | / | / | 0.9 | 0.3 | 0.2
100mm Normalweight concrete floor | MediumRough | 0.1016 | 2.31 | 0.043983 | 2322 | 832 | / | / | /
Nonres_Floor_Insulation | MediumSmooth | / | / | 0.029939 | / | / | 0.9 | 0.3 | 0.3
Partition (G01 13mm gypsum board + G01 13mm gypsum board)
G01 13mm gypsum board | Smooth | 0.0127 | 0.16 | 0.079375 | 800 | 1090 | 0.9 | 0.3 | 0.5
G01 13mm gypsum board | Smooth | 0.0127 | 0.16 | 0.079375 | 800 | 1090 | 0.9 | 0.3 | 0.5
Industry
Elements | Roughness | Thickness (m) | Conductivity (W/(mK)) | Thermal resistance (Km2/W) | Density (kg/m3) | Specific heat (J/(kgK)) | Emissivity (-) | Albedo (-) | Visible reflectance (-)
Exterior Walls (200mm Normalweight concrete wall + Nonres_Exterior_Wall_Insulation + G01 13mm gypsum board)
200mm Normalweight concrete wall | MediumRough | 0.2032 | 0.36458 | 0.55735 | 2322 | 832 | 0.9 | 0.2 | /
Nonres_Exterior_Wall_Insulation | MediumSmooth | / | / | 0.029939 | / | / | 0.9 | 0.3 | 0.3
G01 13mm gypsum board | Smooth | 0.0127 | 0.16 | 0.079375 | 800 | 1090 | 0.9 | 0.3 | 0.5
Exterior Roof (F13 Built-up roofing + Nonres_Roof_Insulation + F08 Metal surface)
F13 Built-up roofing | Rough | 0.0095 | 0.16 | 0.059375 | 1120 | 1460 | 0.75 | 0.5 | /
Nonres_Roof_Insulation | MediumSmooth | / | / | 1.0517 | / | / | 0.9 | 0.3 | 0.3
F08 Metal surface | Smooth | 0.0008 | 45.28 | 1.7668e-05 | 7824 | 500 | 0.75 | 0.55 | /
Floor (Res_Floor_Insulation + 100mm Normalweight concrete floor + CP02 CARPET PAD)
Nonres_Floor_Insulation | MediumSmooth | / | / | 0.029939 | / | / | 0.9 | 0.3 | 0.3
100mm Normalweight concrete floor | MediumRough | 0.1016 | 2.31 | 0.043983 | 2322 | 832 | / | / | /
CP02 CARPET PAD | VeryRough | / | / | 0.21648 | / | / | 0.9 | 0.3 | 0.2
Ceiling (CP02 CARPET PAD + 100mm Normalweight concrete floor + Nonres_Floor_Insulation)
CP02 CARPET PAD | VeryRough | / | / | 0.21648 | / | / | 0.9 | 0.3 | 0.2
100mm Normalweight concrete floor | MediumRough | 0.1016 | 2.31 | 0.043983 | 2322 | 832 | / | / | /
Res_Floor_Insulation | MediumSmooth | / | / | 0.029939 | / | / | 0.9 | 0.3 | 0.3
Partition (G01 13mm gypsum board + G01 13mm gypsum board)
G01 13mm gypsum board | Smooth | 0.0127 | 0.16 | 0.079375 | 800 | 1090 | 0.9 | 0.3 | 0.5
G01 13mm gypsum board | Smooth | 0.0127 | 0.16 | 0.079375 | 800 | 1090 | 0.9 | 0.3 | 0.5
School
Elements | Roughness | Thickness (m) | Conductivity (W/(mK)) | Thermal resistance (Km2/W) | Density (kg/m3) | Specific heat (J/(kgK)) | Emissivity (-) | Albedo (-) | Visible reflectance (-)
Exterior Walls (F07 25mm stucco + G01 16mm gypsum board + Nonres_Exterior_Wall_Insulation + G01 16mm gypsum board)
F07 25mm stucco | Smooth | 0.0254 | 0.72 | 0.035278 | 1856 | 840 | 0.9 | 0.2 | 0.3
G01 16mm gypsum board | MediumSmooth | 0.0159 | 0.16 | 0.099375 | 800 | 1090 | / | / | /
Nonres_Exterior_Wall_Insulation | MediumSmooth | / | / | 0.43264 | / | / | 0.9 | 0.3 | 0.3
G01 16mm gypsum board | MediumSmooth | 0.0159 | 0.16 | 0.099375 | 800 | 1090 | / | / | /
Exterior Roof (F13 Built-up roofing + Nonres_Roof_Insulation + F08 Metal surface)
F13 Built-up roofing | Rough | 0.0095 | 0.16 | 0.059375 | 1120 | 1460 | 0.75 | 0.5 | /
Nonres_Roof_Insulation | MediumSmooth | / | / | 1.0517 | / | / | 0.9 | 0.3 | 0.3
F08 Metal surface | Smooth | 0.0008 | 45.28 | 1.7668e-05 | 7824 | 500 | 0.75 | 0.55 | /
Floor (Res_Floor_Insulation + 100mm Normalweight concrete floor + CP02 CARPET PAD)
Nonres_Floor_Insulation | MediumSmooth | / | / | 0.029939 | / | / | 0.9 | 0.3 | 0.3
100mm Normalweight concrete floor | MediumRough | 0.1016 | 2.31 | 0.043983 | 2322 | 832 | / | / | /
CP02 CARPET PAD | VeryRough | / | / | 0.21648 | / | / | 0.9 | 0.3 | 0.2
Ceiling (CP02 CARPET PAD + 100mm Normalweight concrete floor + Nonres_Floor_Insulation)
CP02 CARPET PAD | VeryRough | / | / | 0.21648 | / | / | 0.9 | 0.3 | 0.2
100mm Normalweight concrete floor | MediumRough | 0.1016 | 2.31 | 0.043983 | 2322 | 832 | / | / | /
Nonres_Floor_Insulation | MediumSmooth | / | / | 0.029939 | / | / | 0.9 | 0.3 | 0.3
Partition (G01 13mm gypsum board + G01 13mm gypsum board)
G01 13mm gypsum board | Smooth | 0.0127 | 0.16 | 0.079375 | 800 | 1090 | 0.9 | 0.3 | 0.5
G01 13mm gypsum board | Smooth | 0.0127 | 0.16 | 0.079375 | 800 | 1090 | 0.9 | 0.3 | 0.5
Hotel
Elements | Roughness | Thickness (m) | Conductivity (W/(mK)) | Thermal resistance (Km2/W) | Density (kg/m3) | Specific heat (J/(kgK)) | Emissivity (-) | Albedo (-) | Visible reflectance (-)
Exterior Walls (200mm Normalweight concrete wall + Nonres_Exterior_Wall_Insulation + G01 13mm gypsum board)
200mm Normalweight concrete wall | MediumRough | 0.2032 | 0.36458 | 0.55735 | 2322 | 832 | 0.9 | 0.2 | /
Nonres_Exterior_Wall_Insulation | MediumSmooth | / | / | 0.029939 | / | / | 0.9 | 0.3 | 0.3
G01 13mm gypsum board | Smooth | 0.0127 | 0.16 | 0.079375 | 800 | 1090 | 0.9 | 0.3 | 0.5
Exterior Roof (F13 Built-up roofing + Nonres_Roof_Insulation + F08 Metal surface)
F13 Built-up roofing | Rough | 0.0095 | 0.16 | 0.059375 | 1120 | 1460 | 0.75 | 0.5 | /
Nonres_Roof_Insulation | MediumSmooth | / | / | 1.0517 | / | / | 0.9 | 0.3 | 0.3
F08 Metal surface | Smooth | 0.0008 | 45.28 | 1.7668e-05 | 7824 | 500 | 0.75 | 0.55 | /
Floor (Res_Floor_Insulation + 100mm Normalweight concrete floor + CP02 CARPET PAD)
Res_Floor_Insulation | MediumSmooth | / | / | 0.029939 | / | / | 0.9 | 0.3 | 0.3
100mm Normalweight concrete floor | MediumRough | 0.1016 | 2.31 | 0.043983 | 2322 | 832 | / | / | /
CP02 CARPET PAD | VeryRough | / | / | 0.21648 | / | / | 0.9 | 0.3 | 0.2
Ceiling (CP02 CARPET PAD + 100mm Normalweight concrete floor + Nonres_Floor_Insulation)
CP02 CARPET PAD | VeryRough | / | / | 0.21648 | / | / | 0.9 | 0.3 | 0.2
100mm Normalweight concrete floor | MediumRough | 0.1016 | 2.31 | 0.043983 | 2322 | 832 | / | / | /
Nonres_Floor_Insulation | MediumSmooth | / | / | 0.029939 | / | / | 0.9 | 0.3 | 0.3
Partition (G01 13mm gypsum board + G01 13mm gypsum board)
G01 13mm gypsum board | Smooth | 0.0127 | 0.16 | 0.079375 | 800 | 1090 | 0.9 | 0.3 | 0.5
G01 13mm gypsum board | Smooth | 0.0127 | 0.16 | 0.079375 | 800 | 1090 | 0.9 | 0.3 | 0.5
Hospital
Elements | Roughness | Thickness (m) | Conductivity (W/(mK)) | Thermal resistance (Km2/W) | Density (kg/m3) | Specific heat (J/(kgK)) | Emissivity (-) | Albedo (-) | Visible reflectance (-)
Exterior Walls (200mm Normalweight concrete wall + Nonres_Exterior_Wall_Insulation + G01 13mm gypsum board)
200mm Normalweight concrete wall | MediumRough | 0.2032 | 0.36458 | 0.55735 | 2322 | 832 | 0.9 | 0.2 | /
Nonres_Exterior_Wall_Insulation | MediumSmooth | / | / | 0.029939 | / | / | 0.9 | 0.3 | 0.3
G01 13mm gypsum board | Smooth | 0.0127 | 0.16 | 0.079375 | 800 | 1090 | 0.9 | 0.3 | 0.5
Exterior Roof (F13 Built-up roofing + Nonres_Roof_Insulation + F08 Metal surface)
F13 Built-up roofing | Rough | 0.0095 | 0.16 | 0.059375 | 1120 | 1460 | 0.75 | 0.5 | /
Nonres_Roof_Insulation | MediumSmooth | / | / | 1.0517 | / | / | 0.9 | 0.3 | 0.3
F08 Metal surface | Smooth | 0.0008 | 45.28 | 1.7668e-05 | 7824 | 500 | 0.75 | 0.55 | /
Floor (Res_Floor_Insulation + 100mm Normalweight concrete floor + CP02 CARPET PAD)
Res_Floor_Insulation | MediumSmooth | / | / | 0.029939 | / | / | 0.9 | 0.3 | 0.3
100mm Normalweight concrete floor | MediumRough | 0.1016 | 2.31 | 0.043983 | 2322 | 832 | / | / | /
CP02 CARPET PAD | VeryRough | / | / | 0.21648 | / | / | 0.9 | 0.3 | 0.2
Ceiling (CP02 CARPET PAD + 100mm Normalweight concrete floor + Nonres_Floor_Insulation)
CP02 CARPET PAD | VeryRough | / | / | 0.21648 | / | / | 0.9 | 0.3 | 0.2
100mm Normalweight concrete floor | MediumRough | 0.1016 | 2.31 | 0.043983 | 2322 | 832 | / | / | /
Nonres_Floor_Insulation | MediumSmooth | / | / | 0.029939 | / | / | 0.9 | 0.3 | 0.3
Partition (G01 13mm gypsum board + G01 13mm gypsum board)
G01 13mm gypsum board | Smooth | 0.0127 | 0.16 | 0.079375 | 800 | 1090 | 0.9 | 0.3 | 0.5
G01 13mm gypsum board | Smooth | 0.0127 | 0.16 | 0.079375 | 800 | 1090 | 0.9 | 0.3 | 0.5
Retail
Elements | Roughness | Thickness (m) | Conductivity (W/(mK)) | Thermal resistance (Km2/W) | Density (kg/m3) | Specific heat (J/(kgK)) | Emissivity (-) | Albedo (-) | Visible reflectance (-)
Exterior Walls (200mm Normalweight concrete wall + Nonres_Exterior_Wall_Insulation + G01 13mm gypsum board)
200mm Normalweight concrete wall | MediumRough | 0.2032 | 0.36458 | 0.55735 | 2322 | 832 | 0.9 | 0.2 | /
Nonres_Exterior_Wall_Insulation | MediumSmooth | / | / | 0.029939 | / | / | 0.9 | 0.3 | 0.3
G01 13mm gypsum board | Smooth | 0.0127 | 0.16 | 0.079375 | 800 | 1090 | 0.9 | 0.3 | 0.5
Exterior Roof (F13 Built-up roofing + Nonres_Roof_Insulation + F08 Metal surface)
F13 Built-up roofing | Rough | 0.0095 | 0.16 | 0.059375 | 1120 | 1460 | 0.75 | 0.5 | /
Nonres_Roof_Insulation | MediumSmooth | / | / | 1.0517 | / | / | 0.9 | 0.3 | 0.3
F08 Metal surface | Smooth | 0.0008 | 45.28 | 1.7668e-05 | 7824 | 500 | 0.75 | 0.55 | /
Floor (Res_Floor_Insulation + 100mm Normalweight concrete floor + CP02 CARPET PAD)
Res_Floor_Insulation | MediumSmooth | / | / | 0.029939 | / | / | 0.9 | 0.3 | 0.3
100mm Normalweight concrete floor | MediumRough | 0.1016 | 2.31 | 0.043983 | 2322 | 832 | / | / | /
CP02 CARPET PAD | VeryRough | / | / | 0.21648 | / | / | 0.9 | 0.3 | 0.2
Ceiling (CP02 CARPET PAD + 100mm Normalweight concrete floor + Nonres_Floor_Insulation)
CP02 CARPET PAD | VeryRough | / | / | 0.21648 | / | / | 0.9 | 0.3 | 0.2
100mm Normalweight concrete floor | MediumRough | 0.1016 | 2.31 | 0.043983 | 2322 | 832 | / | / | /
Nonres_Floor_Insulation | MediumSmooth | / | / | 0.029939 | / | / | 0.9 | 0.3 | 0.3
Partition (G01 13mm gypsum board + G01 13mm gypsum board)
G01 13mm gypsum board | Smooth | 0.0127 | 0.16 | 0.079375 | 800 | 1090 | 0.9 | 0.3 | 0.5
G01 13mm gypsum board | Smooth | 0.0127 | 0.16 | 0.079375 | 800 | 1090 | 0.9 | 0.3 | 0.5

## Internal heat gains
| Occupant heat gains |  | Occupancy density | Lighting power intensity | Equipment power intensity | Ventilation rate (Efficiency = 0.75) |  | Infiltration rate | Cooling setpoint | Heating setpoint
Building types | Sensible (W/person) | Latent (W/person) | m^2/person | W/m^2 | W/m^2 | L/s·person | ACH | ACH | °C | °C
Residential | 70 | 45 | 16 | 13 | 10 | / | / | 0.5 (AC), 3 (Non-AC) | 22 | /
Office | 75 | 55 | 9 | 8.9 | 25 | 10 | / | 1 | 23 | 20
Hotel | 75 | 55 | 18 | 11.5 | 25 | 17.5 | / | 1 | 22 | 22
Retail | 75 | 55 | 4.5 | 13.4 | 15 | 7 | / | 1 | 22 | 18
School | 75 | 55 | 3.5 | 9.1 | 10 | / | 4 | 1 | 23 | 20
Hospital | 75 | 55 | 8 | 13 | 20 | 8.3 | / | 1 | 25 | 22
Industry | 110 | 185 | 20 | 10 | 14 | / | / | 0.1 (AC), 0.5 (Non-AC) | 25 | /
Reference: 2001 ASHRAE Fundamentals Handbook; GB50189-2015; BEAM Plus New Buildings Version 2.0 https://www.hkgbc.org.hk/eng/beam-plus/file/BEAMPlus_New_Buildings_v2_0.pdf; Code of Practice for Energy Efficiency of Building Services Installation https://www.emsd.gov.hk/beeo/en/pee/BEC_2021.pdf

## Hourly schedules
Building type | Hour | 1 | 2 | 3 | 4 | 5 | 6 | 7 | 8 | 9 | 10 | 11 | 12 | 13 | 14 | 15 | 16 | 17 | 18 | 19 | 20 | 21 | 22 | 23 | 24
Residential | Light (%) | 7 | 7 | 7 | 7 | 19 | 39 | 44 | 39 | 17 | 12 | 12 | 12 | 12 | 12 | 12 | 21 | 44 | 62 | 83 | 99 | 100 | 69 | 38 | 16
| Equip (%) | 2 | 2 | 2 | 2 | 2 | 2 | 2 | 35 | 69 | 43 | 37 | 43 | 58 | 48 | 37 | 37 | 46 | 62 | 20 | 12 | 4 | 4 | 2 | 2
| Occup (%) | 100 | 100 | 100 | 100 | 100 | 100 | 100 | 85 | 39 | 25 | 25 | 25 | 25 | 25 | 25 | 25 | 30 | 52 | 87 | 87 | 87 | 100 | 100 | 100
| Cooling setpoint (°C) | 1: 22; 8: OFF; 14: 22
| Heating setpoint (°C) | 1: OFF
| Infiltration at AC months (ACH)* | 1: 0.3
| Infiltration at non-AC months (ACH) | 1: 3
Building type | Hour | 1 | 2 | 3 | 4 | 5 | 6 | 7 | 8 | 9 | 10 | 11 | 12 | 13 | 14 | 15 | 16 | 17 | 18 | 19 | 20 | 21 | 22 | 23 | 24
Office (Weekdays) | Light (Perimeter) (%) | 5 | 5 | 5 | 5 | 5 | 5 | 5 | 10 | 50 | 90 | 90 | 90 | 90 | 80 | 90 | 90 | 90 | 80 | 50 | 30 | 20 | 5 | 5 | 5
| Light (Interior) (%) | 5 | 5 | 5 | 5 | 5 | 5 | 5 | 10 | 50 | 100 | 100 | 100 | 100 | 90 | 100 | 100 | 100 | 80 | 50 | 30 | 20 | 5 | 5 | 5
| Equip (%) | 10 | 10 | 10 | 10 | 10 | 10 | 10 | 15 | 50 | 100 | 100 | 100 | 100 | 80 | 100 | 100 | 100 | 60 | 40 | 20 | 15 | 10 | 10 | 10
| Occup (%) | 0 | 0 | 0 | 0 | 0 | 0 | 0 | 5 | 40 | 95 | 95 | 95 | 95 | 45 | 95 | 95 | 95 | 50 | 25 | 10 | 5 | 0 | 0 | 0
| Infiltration rate (ACH) | 3 1: 0.5; 3 9: 0.1; 3 20: 0.5
| Ventilation operation (ON/OFF) | 3 1: OFF; 3 9: ON; 3 20: OFF
| Cooling setpoint (°C) | 3 1: OFF; 3 8: 23; 3 22: OFF
| Heating setpoint (°C) | 3 1: OFF; 3 8: 20; 3 22: OFF
Office (Saturdays) | Light (Perimeter) (%) | 5 | 5 | 5 | 5 | 5 | 5 | 5 | 10 | 50 | 75 | 75 | 75 | 75 | 20 | 20 | 20 | 20 | 10 | 5 | 5 | 5 | 5 | 5 | 5
| Light (Interior) (%) | 5 | 5 | 5 | 5 | 5 | 5 | 5 | 10 | 50 | 80 | 80 | 80 | 80 | 20 | 20 | 20 | 20 | 10 | 5 | 5 | 5 | 5 | 5 | 5
| Equip (%) | 5 | 5 | 5 | 5 | 5 | 5 | 5 | 100 | 100 | 100 | 100 | 100 | 100 | 20 | 20 | 20 | 20 | 10 | 5 | 5 | 5 | 5 | 5 | 5
| Occup (%) | 0 | 0 | 0 | 0 | 0 | 0 | 0 | 5 | 30 | 60 | 60 | 60 | 60 | 10 | 10 | 10 | 10 | 5 | 0 | 0 | 0 | 0 | 0 | 0
| Infiltration rate (ACH) | 3 1: 0.5; 3 9: 0.1; 3 14: 0.5
| Ventilation operation (ON/OFF) | 3 1: OFF; 3 9: ON; 3 14: OFF
| Cooling setpoint (°C) | 3 1: OFF; 3 8: 23; 3 19: OFF
| Heating setpoint (°C) | 3 1: OFF; 3 8: 20; 3 22: OFF
Office (Sundays) | Light (Perimeter) (%) | 5 | 5 | 5 | 5 | 5 | 5 | 5 | 5 | 5 | 10 | 10 | 10 | 10 | 10 | 10 | 10 | 10 | 5 | 5 | 5 | 5 | 5 | 5 | 5
| Light (Interior) (%) | 5 | 5 | 5 | 5 | 5 | 5 | 5 | 5 | 5 | 10 | 10 | 10 | 10 | 10 | 10 | 10 | 10 | 5 | 5 | 5 | 5 | 5 | 5 | 5
| Equip (%) | 5 | 5 | 5 | 5 | 5 | 5 | 5 | 5 | 5 | 10 | 10 | 10 | 10 | 10 | 10 | 10 | 10 | 5 | 5 | 5 | 5 | 5 | 5 | 5
| Occup (%) | 0 | 0 | 0 | 0 | 0 | 0 | 0 | 0 | 0 | 5 | 5 | 5 | 5 | 5 | 5 | 5 | 5 | 0 | 0 | 0 | 0 | 0 | 0 | 0
| Infiltration rate (ACH) | 3 1: 0.5
| Ventilation operation (ON/OFF) | 3 1: OFF
| Cooling setpoint (°C) | 3 1: OFF; 3 10: 23; 3 18: OFF
| Heating setpoint (°C) | 3 1: OFF; 3 10: 20; 3 18: OFF
Building type | Hour | 1 | 2 | 3 | 4 | 5 | 6 | 7 | 8 | 9 | 10 | 11 | 12 | 13 | 14 | 15 | 16 | 17 | 18 | 19 | 20 | 21 | 22 | 23 | 24
Hotel | Light (%) | 20 | 20 | 20 | 20 | 20 | 20 | 20 | 20 | 35 | 35 | 35 | 35 | 35 | 35 | 35 | 35 | 35 | 35 | 35 | 35 | 90 | 90 | 90 | 90
| Equip (%) | 30 | 30 | 30 | 30 | 30 | 30 | 30 | 30 | 35 | 35 | 35 | 35 | 35 | 35 | 35 | 35 | 35 | 35 | 35 | 35 | 60 | 60 | 60 | 60
| Occup (%) | 95 | 95 | 95 | 95 | 95 | 95 | 95 | 95 | 20 | 20 | 20 | 20 | 20 | 20 | 20 | 20 | 20 | 20 | 20 | 20 | 95 | 95 | 95 | 95
| Infiltration rate (ACH) | OFF 1: 0.1
Ventilation operation (ON/OFF) | bar: OFF 1
| Cooling setpoint (°C) | OFF 1: 22
| Heating setpoint (°C) | OFF 1: 22
Building type | Hour | 1 | 2 | 3 | 4 | 5 | 6 | 7 | 8 | 9 | 10 | 11 | 12 | 13 | 14 | 15 | 16 | 17 | 18 | 19 | 20 | 21 | 22 | 23 | 24
Retail | Light (%) | 0 | 0 | 0 | 0 | 0 | 0 | 0 | 0 | 0 | 0 | 95 | 95 | 95 | 95 | 95 | 95 | 95 | 95 | 95 | 95 | 95 | 95 | 0 | 0
| Equip (%) | 5 | 5 | 5 | 5 | 5 | 5 | 5 | 5 | 5 | 5 | 75 | 75 | 75 | 75 | 75 | 75 | 75 | 75 | 75 | 75 | 75 | 75 | 5 | 5
| Occup (%) | 0 | 0 | 0 | 0 | 0 | 0 | 0 | 0 | 0 | 0 | 25 | 25 | 75 | 75 | 25 | 25 | 25 | 25 | 75 | 75 | 75 | 75 | 0 | 0
| Infiltration rate (ACH) | 22 1: 0.5; 22 11: 0.1; 22 23: 0.5
| Ventilation operation (ON/OFF) | 22 1: OFF; 22 11: ON; 22 23: OFF
| Cooling setpoint (°C) | 22 1: OFF; 22 11: 22; 22 23: OFF
| Heating setpoint (°C) | 22 1: OFF; 22 11: 18; 22 23: OFF
Building type | Hour | 1 | 2 | 3 | 4 | 5 | 6 | 7 | 8 | 9 | 10 | 11 | 12 | 13 | 14 | 15 | 16 | 17 | 18 | 19 | 20 | 21 | 22 | 23 | 24
Schoold (Normal schedule)* | Light (%) | 0 | 0 | 0 | 0 | 0 | 0 | 0 | 0 | 95 | 95 | 95 | 75 | 75 | 95 | 95 | 95 | 50 | 0 | 0 | 0 | 0 | 0 | 0 | 0
| Equip (%) | 0 | 0 | 0 | 0 | 0 | 0 | 0 | 0 | 95 | 95 | 95 | 75 | 75 | 95 | 95 | 95 | 50 | 0 | 0 | 0 | 0 | 0 | 0 | 0
| Occup (%) | 0 | 0 | 0 | 0 | 0 | 0 | 0 | 0 | 90 | 90 | 90 | 45 | 45 | 90 | 90 | 90 | 45 | 0 | 0 | 0 | 0 | 0 | 0 | 0
| Infiltration rate (ACH) | OFF 1: 1; OFF 9: 5; 18 18: 1
| Ventilation operation (ON/OFF) | OFF 1: OFF
| Cooling setpoint (°C) | OFF 1: OFF; OFF 9: 23; 18 18: OFF
| Heating setpoint (°C) | OFF 1: OFF; OFF 9: 20; 18 18: OFF
Schoold (Summer schedule) | Light (%) | 0 | 0 | 0 | 0 | 0 | 0 | 0 | 0 | 95 | 95 | 95 | 95 | 95 | 50 | 0 | 0 | 0 | 0 | 0 | 0 | 0 | 0 | 0 | 0
| Equip (%) | 0 | 0 | 0 | 0 | 0 | 0 | 0 | 0 | 95 | 95 | 95 | 95 | 95 | 50 | 0 | 0 | 0 | 0 | 0 | 0 | 0 | 0 | 0 | 0
| Occup (%) | 0 | 0 | 0 | 0 | 0 | 0 | 0 | 0 | 90 | 90 | 90 | 90 | 90 | 45 | 0 | 0 | 0 | 0 | 0 | 0 | 0 | 0 | 0 | 0
| Infiltration rate (ACH) | OFF 1: 1; OFF 9: 5; 18 15: 1
| Ventilation operation (ON/OFF) | OFF 1: OFF
| Cooling setpoint (°C) | OFF 1: OFF; OFF 9: 23; 18 15: OFF
| Heating setpoint (°C) | OFF 1: OFF; OFF 9: 20; 18 15: OFF
Schoold (No class) | Light (%) | 5 | 5 | 5 | 5 | 5 | 5 | 5 | 5 | 5 | 5 | 5 | 5 | 5 | 5 | 5 | 5 | 5 | 5 | 5 | 5 | 5 | 5 | 5 | 5
| Equip (%) | 5 | 5 | 5 | 5 | 5 | 5 | 5 | 5 | 5 | 5 | 5 | 5 | 5 | 5 | 5 | 5 | 5 | 5 | 5 | 5 | 5 | 5 | 5 | 5
| Occup (%) | 0 | 0 | 0 | 0 | 0 | 0 | 0 | 0 | 0 | 0 | 0 | 0 | 0 | 0 | 0 | 0 | 0 | 0 | 0 | 0 | 0 | 0 | 0 | 0
| Infiltration rate (ACH) | OFF 1: 0.2
| Ventilation operation (ON/OFF) | OFF 1: OFF
| Cooling setpoint (°C) | OFF 1: OFF
| Heating setpoint (°C) | OFF 1: OFF
Building type | Hour | 1 | 2 | 3 | 4 | 5 | 6 | 7 | 8 | 9 | 10 | 11 | 12 | 13 | 14 | 15 | 16 | 17 | 18 | 19 | 20 | 21 | 22 | 23 | 24
Hospital (Inpatient) | Light (%) | 10 | 10 | 10 | 10 | 10 | 10 | 30 | 30 | 30 | 30 | 30 | 30 | 30 | 30 | 50 | 50 | 60 | 90 | 90 | 90 | 90 | 80 | 10 | 10
| Equip (%) | 95 | 95 | 95 | 95 | 95 | 95 | 95 | 95 | 95 | 95 | 95 | 95 | 95 | 95 | 95 | 95 | 95 | 95 | 95 | 95 | 95 | 95 | 95 | 95
| Occup (%) | 95 | 95 | 95 | 95 | 95 | 95 | 95 | 95 | 95 | 95 | 95 | 95 | 95 | 95 | 95 | 95 | 95 | 95 | 95 | 95 | 95 | 95 | 95 | 95
| Infiltration rate (ACH) | OFF 1: 0.1
Ventilation operation (ON/OFF) | bar: OFF 1
| Cooling setpoint (°C) | OFF 1: 25
| Heating setpoint (°C) | OFF 1: 22
Building type | Hour | 1 | 2 | 3 | 4 | 5 | 6 | 7 | 8 | 9 | 10 | 11 | 12 | 13 | 14 | 15 | 16 | 17 | 18 | 19 | 20 | 21 | 22 | 23 | 24
Industry (Weekdays) | Light (%) | 10 | 10 | 10 | 10 | 10 | 10 | 10 | 10 | 55 | 100 | 100 | 100 | 100 | 100 | 100 | 100 | 100 | 55 | 10 | 10 | 10 | 10 | 10 | 10
| Equip (%) | 10 | 10 | 10 | 10 | 10 | 10 | 10 | 10 | 55 | 100 | 100 | 100 | 100 | 100 | 100 | 100 | 100 | 55 | 10 | 10 | 10 | 10 | 10 | 10
| Occup (%) | 10 | 10 | 10 | 10 | 10 | 10 | 10 | 10 | 55 | 100 | 100 | 100 | 100 | 100 | 100 | 100 | 100 | 55 | 10 | 10 | 10 | 10 | 10 | 10
| Infiltration rate (ACH) | 22 1: 0.5; 22 9: 0.1; 22 19: 0.5
| Ventilation operation (ON/OFF) | 22 1: OFF; 22 9: ON; 22 19: OFF
| Cooling setpoint (°C) | 22 1: 30; 22 9: 25; 22 19: 30
| Heating setpoint (°C) | 22 1: OFF
Industry (Weekends) | Light (%) | 10 | 10 | 10 | 10 | 10 | 10 | 10 | 10 | 10 | 10 | 10 | 10 | 10 | 10 | 10 | 10 | 10 | 10 | 10 | 10 | 10 | 10 | 10 | 10
| Equip (%) | 10 | 10 | 10 | 10 | 10 | 10 | 10 | 10 | 10 | 10 | 10 | 10 | 10 | 10 | 10 | 10 | 10 | 10 | 10 | 10 | 10 | 10 | 10 | 10
| Occup (%) | 10 | 10 | 10 | 10 | 10 | 10 | 10 | 10 | 10 | 10 | 10 | 10 | 10 | 10 | 10 | 10 | 10 | 10 | 10 | 10 | 10 | 10 | 10 | 10
| Infiltration rate (ACH) | 22 1: 0.5
| Ventilation operation (ON/OFF) | 22 1: OFF
| Cooling setpoint (°C) | 22 1: 30
| Heating setpoint (°C) | 22 1: OFF
*Residential building: The AC operation pattern applies to all days in April to October inclusive. The assumption is made that AC will not be used in other months in the year.
*Summer schedule in the first two weeks in September and in May and Jun, and following the normal schedule for other school days. The weekends of school days and July to August follow no class schedule.